## Master
CATV Cable Loss and Tap Computation
Version 3.0
| Customer: | name
| Job Number: | k
| Rev: | 0.5
| Date: | 2007-02-12
Cable loss |  |  |  |  | Source level |  | Default drop length
loss (in dB) | per | unit | at | Freq
1.5 | 100 | Ft | 50 | MHz | 7 | dBm | 20 | Ft
4.15 | 100 | Ft | 450 | MHz
device totals |  |  |  | Cable lengths
split | 2 |  | headend |  | 34
3 | 0 |  | Line1 |  | 275
6 | 0 |  | Line2 |  | 135
9 | 0
12 | 2
16 | 6
20 | 5
24 | 0
27 | 0
30 | 0
amp | 1
| 0 |  |  | Grand total | 444
Note on A8: Check the cable spec. sheet to get these numbers.
Note on C9: The unit entered here will be the unit used for the whole sheet. Pick whatever you like. Ft, mm, lightyears, etc.
Note on D9: Because the cable has greater loss as the frequency increases there are room for two numbers. In the USA, TV channels 3 and 4 are between 60MHz and 72MHz. You can use just one number if you are not using a lot of channels.

## headend
CATV Cable Loss and Tap Computation
| Customer: | name | [7 empty] | Page | #NAME?
| Job Number: | k
| Rev: | 0.5
| Date: | 2007-02-12
| Levels | [8 empty] | 34 | cable length - this sheet
Freq. | Source |  | Target min | Target max | Sheet output
50 MHz |  | 7 | 5 | 10 | 28.49 |  | typical VCR modulator out is +7 dBm
450 MHz |  | 7 | 5 | 10 | 28.49 |  | typical required TV input level is +5 to +10 dBm
| Cable |  | RF | Tap |  |  | Tap cable |  |  | Device
| Length | Loss | Level | Value | Loss in dB |  | Length |  | Loss | signal | description
| Ft | dB | dBm | dB | real | fig. | real |  | dB | dBm
5
50 MHz |  | 0.075 | 6.925 | split |  | 4 |  | 0 | 0 | 2.925 | combiner
450 MHz |  | 0.075 | 6.925 |  |  | 4 |  |  | 0 | 2.925
2
50 MHz | 50 MHz | 0.03 | 2.895 | amp | -30 | -30 |  | 0 | 0 | 32.895 | amp
450 MHz | 450 MHz | 0.03 | 2.895 |  | -30 | -30 |  |  | 0 | 32.895
2
50 MHz |  | 0.03 | 32.865 |  |  | 0 |  | 0 | 0 | 32.865 | booth TV
450 MHz |  | 0.03 | 32.865 |  |  | 0 |  |  | 0 | 32.865
25
50 MHz |  | 0.375 | 32.49 | split |  | 4 |  | 0 | 0 | 28.49
450 MHz |  | 0.375 | 32.49 |  |  | 4 |  |  | 0 | 28.49
50 MHz |  | 0 | 28.49 |  |  | 0 |  | 0 | 0 | 28.49
450 MHz |  | 0 | 28.49 |  |  | 0 |  |  | 0 | 28.49
50 MHz |  | 0 | 28.49 |  |  | 0 |  | 0 | 0 | 28.49
450 MHz |  | 0 | 28.49 |  |  | 0 |  |  | 0 | 28.49
50 MHz |  | 0 | 28.49 |  |  | 0 |  | 0 | 0 | 28.49
450 MHz |  | 0 | 28.49 |  |  | 0 |  |  | 0 | 28.49
50 MHz |  | 0 | 28.49 |  |  | 0 |  | 0 | 0 | 28.49
450 MHz |  | 0 | 28.49 |  |  | 0 |  |  | 0 | 28.49
50 MHz |  | 0 | 28.49
450 MHz |  | 0 | 28.49
Version 3.0 |  | Copyright 2006 by Designs and Ideas, Inc. Some rights reserved
This work is licensed under the Creative Commons Attribution-ShareAlike License. To view a copy of this license, visit http://creativecommons.org/licenses/by-sa/2.5/ or send a letter to Creative Commons, 559 Nathan Abbott Way, Stanford, California 94305, USA.
Note on A8: Enter the signal level, (in dBm) that is feeding the distribution system. This would be the output of the modulator plus the gain from any amp. Remember that amps usually have a different gain for high vs. low frequencies.
Note on B8: Enter the signal level, (in dBm) that is feeding the distribution system. This would be the output of the modulator plus the gain from any amp. Remember that amps usually have a different gain for high vs. low frequencies.
Note on B13: Use this column to enter the cable length between each TV (or other device).
Note on C13: This column hows the amout of loss in the cable. It is calculated from the “cable loss” (entered above) and the cable length.
Note on D8: Enter the signal level, (in dBm) that is the the minimum required at each TV. Default is “5”
Note on D13: This column shows the signal level at the input to the tap. It includes cable loss and the previous tap pass-through loss.
Note on E8: Enter the signal level, (in dBm) that is the the maximum allowed at each TV. Default is “10”
Note on E13: In this column, enter either the tap value, or “split” for a splitter.
Note on F8: The signal level that is passed on.
Note on F13: This column shows how much signal is lost from the tap input to feed-through out. It is an aproximate calculation. If you have tap specs., you can enter a real value rather than my aproximation.
Note on K7: This cell is a sum of all the cable lengths. It should indicate about how much cable to buy.
Note on L13: This column requires no data. It is to help you keep track of which is where.

## Line1
CATV Cable Loss and Tap Computation
| Customer: | name | [7 empty] | Page | #NAME?
| Job Number: | k
| Rev: | 0.5
| Date: | 2007-02-12
| Levels | [8 empty] | 275 | cable length - this sheet
Freq. | Source |  | Target min | Target max | Sheet output
50 MHz |  | 28.49 | 5 | 10 | 21.4233 |  | typical VCR modulator out is +7 dBm
450 MHz |  | 28.49 | 5 | 10 | 21.4233 |  | typical required TV input level is +5 to +10 dBm
| Cable |  | RF | Tap |  |  | Tap cable |  |  | Device
| Length | Loss | Level | Value | Loss in dB |  | Length |  | Loss | signal | description
| Ft | dB | dBm | dB | real | fig. | real |  | dB | dBm
25
50 MHz |  | 0.375 | 28.115 | 20 |  | 0.7 |  | 20 | 0.3 | 7.815 | Coffee Shop 1
450 MHz |  | 0.375 | 28.115 |  |  | 0.7 |  |  | 0.3 | 7.815
10
50 MHz |  | 0.15 | 27.265 | 20 |  | 0.7 | 30 | 30 | 0.45 | 6.815 | Coffee Shop 2
450 MHz |  | 0.15 | 27.265 |  |  | 0.7 |  |  | 0.45 | 6.815
10
50 MHz |  | 0.15 | 26.415 | 16 |  | 0.875 | 40 | 40 | 0.6 | 9.815 | Nursery
450 MHz |  | 0.15 | 26.415 |  |  | 0.875 |  |  | 0.6 | 9.815
20
50 MHz |  | 0.3 | 25.24 | 16 |  | 0.875 |  | 20 | 0.3 | 8.94 | Receptionist
450 MHz |  | 0.3 | 25.24 |  |  | 0.875 |  |  | 0.3 | 8.94
30
50 MHz |  | 0.45 | 23.915 | 16 |  | 0.875 |  | 20 | 0.3 | 7.615 | Pastor
450 MHz |  | 0.45 | 23.915 |  |  | 0.875 |  |  | 0.3 | 7.615
30
50 MHz |  | 0.45 | 22.59 | 12 |  | 1.1667 |  | 20 | 0.3 | 10.29 | Creative Room
450 MHz |  | 0.45 | 22.59 |  |  | 1.1667 |  |  | 0.3 | 10.29
50 MHz |  | 0 | 21.4233 |  |  | 0 |  | 0 | 0 | 21.4233
450 MHz |  | 0 | 21.4233 |  |  | 0 |  |  | 0 | 21.4233
50 MHz |  | 0 | 21.4233 |  |  | 0 |  | 0 | 0 | 21.4233
450 MHz |  | 0 | 21.4233 |  |  | 0 |  |  | 0 | 21.4233
50 MHz |  | 0 | 21.4233 |  |  | 0 |  | 0 | 0 | 21.4233
450 MHz |  | 0 | 21.4233 |  |  | 0 |  |  | 0 | 21.4233
50 MHz |  | 0 | 21.4233 |  |  | 0 |  | 0 | 0 | 21.4233
450 MHz |  | 0 | 21.4233 |  |  | 0 |  |  | 0 | 21.4233
50 MHz |  | 0 | 21.4233
450 MHz |  | 0 | 21.4233
Version 3.0 |  | Copyright 2006 by Designs and Ideas, Inc. Some rights reserved
This work is licensed under the Creative Commons Attribution-ShareAlike License. To view a copy of this license, visit http://creativecommons.org/licenses/by-sa/2.5/ or send a letter to Creative Commons, 559 Nathan Abbott Way, Stanford, California 94305, USA.
Note on A8: Enter the signal level, (in dBm) that is feeding the distribution system. This would be the output of the modulator plus the gain from any amp. Remember that amps usually have a different gain for high vs. low frequencies.
Note on B8: Enter the signal level, (in dBm) that is feeding the distribution system. This would be the output of the modulator plus the gain from any amp. Remember that amps usually have a different gain for high vs. low frequencies.
Note on B13: Use this column to enter the cable length between each TV (or other device).
Note on C13: This column hows the amout of loss in the cable. It is calculated from the “cable loss” (entered above) and the cable length.
Note on D8: Enter the signal level, (in dBm) that is the the minimum required at each TV. Default is “5”
Note on D13: This column shows the signal level at the input to the tap. It includes cable loss and the previous tap pass-through loss.
Note on E8: Enter the signal level, (in dBm) that is the the maximum allowed at each TV. Default is “10”
Note on E13: In this column, enter either the tap value, or “split” for a splitter.
Note on F8: The signal level that is passed on.
Note on F13: This column shows how much signal is lost from the tap input to feed-through out. It is an aproximate calculation. If you have tap specs., you can enter a real value rather than my aproximation.
Note on K7: This cell is a sum of all the cable lengths. It should indicate about how much cable to buy.
Note on K13: This column shows the signal level at the TV. Red means the signal level is below the limits set above. Orange means the signal level is above the limits set above.
Note on L13: This column requires no data. It is to help you keep track of which is where.

## Line2
CATV Cable Loss and Tap Computation
| Customer: | name | [7 empty] | Page | #NAME?
| Job Number: | k
| Rev: | 0.5
| Date: | 2007-02-12
| Levels | [8 empty] | 135 | cable length - this sheet
Freq. | Source |  | Target min | Target max | Sheet output
50 MHz |  | 28.49 | 5 | 10 | 20.2733 |  | typical VCR modulator out is +7 dBm
450 MHz |  | 28.49 | 5 | 10 | 20.2733 |  | typical required TV input level is +5 to +10 dBm
| Cable |  | RF | Tap |  |  | Tap cable |  |  | Device
| Length | Loss | Level | Value | Loss in dB |  | Length |  | Loss | signal | description
| Ft | dB | dBm | dB | real | fig. | real |  | dB | dBm
5
50 MHz |  | 0.075 | 28.415 | 20 |  | 0.7 |  | 20 | 0.3 | 8.115 | Lobby 1
450 MHz |  | 0.075 | 28.415 |  |  | 0.7 |  |  | 0.3 | 8.115
5
50 MHz |  | 0.075 | 27.64 | 20 |  | 0.7 |  | 20 | 0.3 | 7.34 | Lobby 2
450 MHz |  | 0.075 | 27.64 |  |  | 0.7 |  |  | 0.3 | 7.34
5
50 MHz |  | 0.075 | 26.865 | 20 |  | 0.7 |  | 20 | 0.3 | 6.565 | Lobby 3
450 MHz |  | 0.075 | 26.865 |  |  | 0.7 |  |  | 0.3 | 6.565
40
50 MHz |  | 0.6 | 25.565 | 16 |  | 0.875 | 30 | 30 | 0.45 | 9.115 | Classroom
450 MHz |  | 0.6 | 25.565 |  |  | 0.875 |  |  | 0.45 | 9.115
20
50 MHz |  | 0.3 | 24.39 | 16 |  | 0.875 |  | 20 | 0.3 | 8.09 | future classroom
450 MHz |  | 0.3 | 24.39 |  |  | 0.875 |  |  | 0.3 | 8.09
30
50 MHz |  | 0.45 | 23.065 | 16 |  | 0.875 |  | 20 | 0.3 | 6.765 | future classroom
450 MHz |  | 0.45 | 23.065 |  |  | 0.875 |  |  | 0.3 | 6.765
30
50 MHz |  | 0.3 | 21.89 | 12 |  | 1.1667 |  | 20 | 0.3 | 9.59 | Music room
450 MHz |  | 0.3 | 21.89 |  |  | 1.1667 |  |  | 0.3 | 9.59
50 MHz |  | 0 | 20.7233 |  |  | 0 |  | 0 | 0 | 20.7233
450 MHz |  | 0 | 20.7233 |  |  | 0 |  |  | 0 | 20.7233
50 MHz |  | 0.45 | 20.2733 |  |  | 0 |  | 0 | 0 | 20.2733
450 MHz |  | 0.45 | 20.2733 |  |  | 0 |  |  | 0 | 20.2733
50 MHz |  | 0 | 20.2733 |  |  | 0 |  | 0 | 0 | 20.2733
450 MHz |  | 0 | 20.2733 |  |  | 0 |  |  | 0 | 20.2733
50 MHz |  | 0 | 20.2733
450 MHz |  | 0 | 20.2733
Version 3.0 |  | Copyright 2006 by Designs and Ideas, Inc. Some rights reserved
This work is licensed under the Creative Commons Attribution-ShareAlike License. To view a copy of this license, visit http://creativecommons.org/licenses/by-sa/2.5/ or send a letter to Creative Commons, 559 Nathan Abbott Way, Stanford, California 94305, USA.
Note on A8: Enter the signal level, (in dBm) that is feeding the distribution system. This would be the output of the modulator plus the gain from any amp. Remember that amps usually have a different gain for high vs. low frequencies.
Note on B8: Enter the signal level, (in dBm) that is feeding the distribution system. This would be the output of the modulator plus the gain from any amp. Remember that amps usually have a different gain for high vs. low frequencies.
Note on B13: Use this column to enter the cable length between each TV (or other device).
Note on C13: This column hows the amout of loss in the cable. It is calculated from the “cable loss” (entered above) and the cable length.
Note on D8: Enter the signal level, (in dBm) that is the the minimum required at each TV. Default is “5”
Note on D13: This column shows the signal level at the input to the tap. It includes cable loss and the previous tap pass-through loss.
Note on E8: Enter the signal level, (in dBm) that is the the maximum allowed at each TV. Default is “10”
Note on E13: In this column, enter either the tap value, or “split” for a splitter.
Note on F8: The signal level that is passed on.
Note on F13: This column shows how much signal is lost from the tap input to feed-through out. It is an aproximate calculation. If you have tap specs., you can enter a real value rather than my aproximation.
Note on K7: This cell is a sum of all the cable lengths. It should indicate about how much cable to buy.
Note on K13: This column shows the signal level at the TV. Red means the signal level is below the limits set above. Orange means the signal level is above the limits set above.
Note on L13: This column requires no data. It is to help you keep track of which is where.