## Find Lumens
Projector Brightness Prediction
| Version 3.3 |  | 7 | :1 Target contrast ratio
|  |  | 4852.5653 | Predicted lumens required
This sheet will help figure out how bright the projector will need be if you already know:
- image size
- desired contrast ratio
- ambient light on the screen
| Image height |  | 4.5 | feet
| Optional |  | 54 | inch | Fill in only one row
|  |  | 1.3718 | meter
| Image width | 8 | 8 | feet
| Primary |  | 96 | inch | Fill in only one row
|  |  | 2.4387 | meter
| Aspect ratio | 16:9 | 0.5625 |  | 4:3 and 16:9 are common
| Ambient light | 19 | 19 | fc | Fill in only one row
| light on screen |  | 204.521 | lux
| Image diagonal |  | 9.1788 | feet
|  |  | 110.1602 | inch | Just for reference
|  |  | 2.7981 | meter
Optional
| Distance to screen |  | 16 | feet
| minimum |  | 192.0009 | inch | Fill in only one row
|  |  | 4.8775 | meter
| Distance to screen |  | 16.8 | feet
| maximum |  | 201.6009 | inch | Fill in only one row
|  |  | 5.1213 | meter
| Throw ratio - min | 2 | 2 | :1 | Enter either “throw ratio”
| Throw ratio - max | 2.1 | 2.1 | :1 | or “distance to screen”
| Max recommended viewing distance |  | 36 | feet
|  |  | 432.0584 | inch | 8 times the screen height.
|  |  | 10.9743 | meter
Infrequently changed
| Screen gain | 1 |  |  | “1” for matte white
| Fudge factor | 15% |  |  | Age and optimism adjustment
| Target contrast |  | 7 | :1
| Projector contrast |  | 300 | :1 | Typical projector IEC contrast
| Raw luminous flux |  | 4219.622 | lumens | Without lens losses
| Screen area |  | 36.0097 | ft²
|  |  | 5185.4013 | in²
|  |  | 3.3454 | m²
| Light level at white | Illuminance | 136.1757 | fc | This section is used for
|  |  | 1465.8315 | lux | Calculations. It is visible
|  | Luminance | 466.5887 | cd/m² | 'cause I think it cool to see all
| Light level at black | Illuminance | 19.4537 | fc | these numbers!
|  |  | 209.4045 | lux
|  | Luminance | 66.6555 | cd/m²
NOTE: This sheet is to be used as a general guideline! There are too many real-world variables for this calculation to be truly accurate!
Copyright 2005-2010, Designs and Ideas, Inc. www.dni-inc.com Some rights reserved.
This work is licensed under the Creative Commons Attribution-ShareAlike License. To view a copy of this license, visit http://creativecommons.org/licenses/by-sa/3/ or send a letter to Creative Commons, 559 Nathan Abbott Way, Stanford, California 94305, USA.
Note on B9: The image height is calculated from "Aspect ratio", (entered below). If you have an odd aspect ratio, you can enter a measurement here and it will "override" the aspect ratio value.
Note on B27: Optional: This info is not needed for light calculations. It is included here because it I often need to calculate throw distances the same time I'm doing light calculations. Enter either “Distance to screen” or “throw ratio”. Not both.
Note on B30: Optional: This info is not needed for light calculations. It is included here because it I often need to calculate throw distances the same time I'm doing light calculations. Enter either “Distance to screen” or “throw ratio”. Not both.
Note on C46: Incident light: The amount of light that reaches the screen.
Note on C48: Reflected light: The amout of light that has bounced off the screen, thus it figures in the screen gain.
Note on D3: Predicted lumens required from the projector to achieve the target contrast ratio. Lens losses are figured in, if the necessary data has been entered. Due to many factor beyond the scope of this sheet, this number is not “Truth”! Consider it a guideline.
Note on D15: Actual aspect ratio. Uses the field to the left unless image H and Ware supplied - then it is calculated from those.
Note on D30: Lens are usually described by their throw ratio. It determines the size of the image at a given distance.
Note on D41: This is the light that, in theory, is necessary to achive the desired contrast ratio. This is before "Fudge factor" is figure in.
Note on E46: foot candle

## Find Contrast
Image Contrast Prediction
| Version 3.3 |  | 0.49762 |  | CF Experimental
|  |  | 5000 |  | Projector Lumen rating
|  |  | 3.145 | :1 | Predicted contrast ratio
This sheet will help figure out what the theoretical contrast ratio will be if we already know:
- image size
- projector brightness
- ambient light on the screen
| Image height | 7 | 7 | feet
| Primary |  | 84 | inch |  | Fill in only one row
|  |  | 2.1339 | meter
| Image width |  | 9.3333 | feet
| Optional |  | 112.0005 | inch |  | Fill in only one row
|  |  | 2.8452 | meter
| Aspect ratio | 4:3 | 0.75 |  |  | 4:3 and 16:9 are common
| Ambient light | 30 | 30 | fc |  | Fill in only one row
| light on screen |  | 322.9279 | lux
| Image diagonal |  | 11.6667 | feet
|  |  | 140.0189 | inch |  | Just for reference
|  |  | 3.5565 | meter
Optional
| Distance to screen | 17 | 17 | feet
| minimum |  | 204 | inch |  | Fill in only one row
|  |  | 5.1823 | meter
| Distance to screen | 20 | 20 | feet
| maximum |  | 240 | inch |  | Fill in only one row
|  |  | 6.0968 | meter
| Throw ratio - min |  | 1.8214 | :1 |  | Enter either “throw ratio”
| Throw ratio - max |  | 2.1429 | :1 |  | or “distance to screen”
| Max recommended viewing distance |  | 56 | feet
|  |  | 672.0908 | inch |  | 8 times the screen height.
|  |  | 17.0711 | meter
Infrequently changed
| Screen gain | 1 |  |  |  | “1” for matte white
| Fudge factor | 15% |  |  |  | Age and optimism adjustment
| Projector contrast | 300 | :1 |  |  | Mfg rated contrast
| Adjusted luminous flux |  | 4250 | lumens |  | Figures in the lens losses
| Screen area |  | 65.3333 | ft²
|  |  | 9410.5431 | in²
|  |  | 6.0713 | m²
| Light level at white | Illuminance | 95.0311 | fc |  | This section is used for
|  |  | 1022.9392 | lux |  | Calculations. It is visible
|  | Luminance | 325.6117 | cd/m² |  | 'cause I think it cool to see all
| Light level at black | Illuminance | 30.2168 | fc |  | these numbers!
|  |  | 325.2613 | lux
|  | Luminance | 103.5339 | cd/m²
NOTE: This sheet is to be used as a general guideline! There are too many real-world variables for this calculation to be truly accurate!
Copyright 2005-2010, Designs and Ideas, Inc. www.dni-inc.com Some rights reserved.
This work is licensed under the Creative Commons Attribution-ShareAlike License. To view a copy of this license, visit http://creativecommons.org/licenses/by-sa/3/ or send a letter to Creative Commons, 559 Nathan Abbott Way, Stanford, California 94305, USA.
Note on B10: The image height is calculated from "Aspect ratio", (entered below). If you have an odd aspect ratio, you can enter a measurement here and it will "override" the aspect ratio value.
Note on B25: Optional: This info is not needed for light calculations. It is included here because it I often need to calculate throw distances the same time I'm doing light calculations. Enter either “Distance to screen” or “throw ratio”. Not both.
Note on B28: Optional: This info is not needed for light calculations. It is included here because it I often need to calculate throw distances the same time I'm doing light calculations. Enter either “Distance to screen” or “throw ratio”. Not both.
Note on B31: Optional: This info is not needed for light calculations. It is included here because it I often need to calculate throw distances the same time I'm doing light calculations. Enter either “Distance to screen” or “throw ratio”. Not both.
Note on B32: Optional: This info is not needed for light calculations. It is included here because it I often need to calculate throw distances the same time I'm doing light calculations. Enter either “Distance to screen” or “throw ratio”. Not both.
Note on C46: Incident light: The amount of light that reaches the screen.
Note on C48: Reflected light: The amout of light that has bounced off the screen, thus it figures in the screen gain.
Note on D4: 10:1 - fine 5:1 - useable <2:1 - very poor Due to many factor beyond the scope of this sheet, this number is not “Truth”! Consider it a guideline.
Note on D16: Actual aspect ratio. Uses the field to the left unless image H and Ware supplied - then it is calculated from those.
Note on D31: Lens are usually described by their throw ratio. It determines the size of the image at a given distance.
Note on D41: This is the light that, in theory, actually reaches the screen. It has taken into account "Fudge factor".
Note on E17: foot candle
Note on E46: foot candle
Note on F2: Contrast Factor - This is an experimental, non-standard contrast comparison calculator. It is based on the log of the contrast ratio. For Presentation systems: >1 is very good 1 is fine 0.7 is usable <0.5 is poor

## light_calc
Light Calculations
Version 3.3
Camera as light meter
Camera as light meter | constant | 52 | Illuminance |  |  | This section is useful if you have a camera and want to use it to measure light levels.
| ASA/ISO | 200 | 1019.2 | lux
| shutter 1/ | 125 | 94.6837 | fc
| F-stop | 5.6
Correction
Compute contrast at various room light settings with a camera light meter
constant |  | 52 |  | This section is to make it easy to compare what the projector's contrast ratio is with different room light settings.
Master ASA/ISO |  | 1600
Master Shutter 1/ |  | 30
Master f-stop f/ |  | 4
Lighting |  | ASA/ ISO | Shutter | F-stop | F-stop | lux | Contrast
|  |  | 1/x |  | Correction |  | Ratio
No lights | White |  | 125 | 8 | 0.5 | 183.8478 | 24.0513
| Black |  | 30 | 2.8 |  | 7.644
Mid-light | White |  | 30 | 8 | 1 | 31.2 | 32
| Black |  |  |  | 4 | 0.975
Full light | White |  | 8 |  | 1 | 2.08 | 4
| Black |  | 8 |  | 3 | 0.52
Other | White |  |  |  |  | 15.6 | 1
| Black |  |  |  |  | 15.6
Other | White |  |  |  |  | 15.6 | 1
| Black |  |  |  |  | 15.6
Projector light output
Image height |  |  | 7.5 | feet
optional |  |  | 90 | inch
|  |  | 2.2863 | meter |  | Use this section to calculate the lumen output of a projector. The "camera as a light meter" block is optional - if you have another way of measuring the light level at the screen. This does not follow the requirements to calculate IEC (ANSI) lumens.
Image width |  | 10 | 10 | feet
required |  |  | 120 | inch
|  |  | 3.0484 | meter
Ambient light |  | 8 | 8 | fc
light on screen |  |  | 86.1141 | lux
Aspect ratio |  | 4:3 | 0.75
| Image diagonal |  | 12.5 | feet
|  |  | 150.0203 | inch
|  |  | 3.8105 | meter
| Screen area |  | 75 | ft²
|  |  | 10802.9194 | in²
|  |  | 6.9696 | m²
Camera as light meter | constant | 52
| ASA/ISO | 200 |  | Actual Projector Lumens
| shutter 1/ | 30
| F-stop | 4 |  | 269.6268
Correction
Illuminance from a white image |  |  | 11.5939 | fc
|  |  | 124.8 | lux
Copyright 2005-2010, Designs and Ideas, Inc. www.dni-inc.com Some rights reserved.
This work is licensed under the Creative Commons Attribution-ShareAlike License. To view a copy of this license, visit http://creativecommons.org/licenses/by-sa/3/ or send a letter to Creative Commons, 559 Nathan Abbott Way, Stanford, California 94305, USA.
Note on A3: This table is using a luminance meter (reflected light) to measure illuminance (incident light). Therefore, it is valid only if the camera is pointed an a lambertian surface (perfect matte surface). With the default constant, it also assumes it is white.
Note on A10: This table is using a luminance meter (reflected light) to compute contrast ratios. The ratios should be valid for front or rear projection and various screen gains. However, don't believe the numbers in the column "lux" unless the camera is pointed at a lambertian surface (perfect matte surface). With the default constant, it also assumes it is white.
Note on A29: The image height is calculated from "Aspect ratio", (entered below). If you have an odd aspect ratio, you can enter a measurement here and it will "override" the aspect ratio value.
Note on A35: Not required - but recommended if the room is not totally dark.
Note on A37: 4:3=0.75 16:9=0.5625 Not needed if “Image Height” is used.
Note on A44: This section is using a luminance meter (reflected light) to measure illuminance (incident light). Therefore, it is valid only if the camera is pointed an a lambertian surface (perfect matte surface). With the default constant, it also assumes it is white.
Note on A49: Either enter the required numbers in the “Camera as light meter” above, or enter illuminance as lux or footcandles
Note on B38: For informational purpose only because this is how TVs have always been measured.
Note on C15: If different from “Master ASA/ISO”.
Note on D15: If different from “Master Shutter”.
Note on E15: If different than “Master f-stop”.
Note on E35: foot candle
Note on E47: This is not IEC/ANSI lumens. But it is a real-world measurement of a projectors light output. You can use this to compare it to what the manufacturer claimed.
Note on F15: f-stop different than what's entered in the “Master f-stop” cell or the “F-stop” cell to the left.. A larger f-stop number (smaller aperature) is a “plus” value.

## IEC_lumens
Compute IEC (ANSI) Projector ratings
Version 3.3
If you want to measure true IEC lumens or contrast based on IEC 61947-1 Ed. 1.0 en:2002
Luminous Flux (lumens)
| Screen |  |  |  |  | Results
90 | 90 | 90 |  |  | Average illumination |  | 90.8889 | fc
[5 empty] | Uniformity |  | 97.39%
90 | 95 | 90 |  |  | IEC lumens |  | 1830.8333
92 | 91 | 90 |  | To measure IEC(ANSI) lumens we need to get a light reading from 9 spots on the screen, average the results, and convert that from illuminance to luminous flux. Illuminance can be footcandles or lux. Luminous flux is in lumens.
Measurement
Light unit |  | fc
Aspect ratio |  | 4:3 | 0.75
Image height |  |  | 3.9375 | feet |  | Screen area
optional |  |  | 47.25 | inch |  | 20.6719 | ft²
|  |  | 1.2003 | meter |  | 2977.5546 | in²
Image width |  | 5.25 | 5.25 | feet |  | 1.921 | m²
required |  |  | 63 | inch
|  |  | 1.6004 | meter
Ambient light |  |  | 2.3225 | fc
light on screen |  | 25 | 25 | lux
| Contrast |  |  |  | Results
[5 empty] | Average black |  | 10
[5 empty] | Average white |  | 90.8333
[5 empty] | IEC contrast |  | 9.0833 | :1
Screen
10 | 91 | 10 | 91 |  | IEC(ANSI) contrast is similar. This time we will average the black squares, average the white squares, and compute the contrast between those averages. So we need to get a light reading from 16 spots on the screen. We don't need to convert to luminous flux, so there is no need to enter screen size. Nor does it matter if you measure illuminance as fc or lux - as long as you are consistent!
90 | 10 | 91 | 10
10 | 92 | 10 | 90
Copyright 2005-2010, Designs and Ideas, Inc. www.dni-inc.com Some rights reserved.
This work is licensed under the Creative Commons Attribution-ShareAlike License. To view a copy of this license, visit http://creativecommons.org/licenses/by-sa/3/ or send a letter to Creative Commons, 559 Nathan Abbott Way, Stanford, California 94305, USA.
Note on A17: The image height is calculated from "Aspect ratio", (entered above). If you have an odd aspect ratio, you can enter a measurement here and it will "override" the aspect ratio value.
Note on A23: This is the illuminance striking the screen with the projector off. A value is not required, but it's recommended if the room is not totally dark.
Note on B6: Measure the illuminance in each of the nine squares and enter them in the screen table below. Be sure to enter lux or fc in the measurement table!
Note on B32: Measure the illuminance in each of the sixteen squares. Enter them in the screen table below. Don't mix up the black and the white measurements!
Note on E23: foot candle
Note on F9: Used to be called "ANSI lumens" but in 2003 American National Standards Institute retired "ANSI/NAPM IT7.228-1997". The new standard is by International Electrotechnical Commission (IEC). It is called "IEC 61947-1 Ed. 1.0 en:2002" So far as I can tell, the method of measuring IEC lumens is the same as ANSI lumens.
Note on F30: Used to be called "ANSI contrast" but in 2003 American National Standards Institute retired "ANSI/NAPM IT7.228-1997". The new standard is by International Electrotechnical Commission (IEC). It is called "IEC 61947-1 Ed. 1.0 en:2002" So far as I can tell, the method of measuring IEC contrast is the same as ANSI contrast.
Note on H8: This is as average of the deviation expressed as a percent. 100% = perfectly even illuminance

## cable_delay
Cable Delay
Version 3.3
If you want to calculate the image shift caused by cable length mismatch
H-sync frequency |  | 30 | kHz
Image width | 10 | 10 | feet
|  | 120 | inch
|  | 3.0484 | meter
Propagation velocity |  | 82% | of light speed
Pixels per line |  | 1024
Speed of light | 983568960 |  | ft/sec
| 299792458 |  | m/sec
Speed of light in cable | 806526547.2 |  | ft/sec
| 245829815.56 |  | m/sec
Length of cable per H line | 26884.2182 |  | ft
| 8194.3272 |  | m
Size of a pixel on the screen | 0.11719 |  | inch
| 2.977 |  | mm
Length of cable per pixel | 26.2541 |  | ft
| 8.0023 |  | m
Image Shift | 0.0044636 |  | inches of shift per foot of cable
| 0.37202 |  | mm of shift per meter of cable
Note on A18: This is the physical size of a pixel on the screen.
Note on A20: This is how much cable is needed to shift the image one pixel.
Note on A22: This is how far the image will shift for each unit of cable length.

## Simulation
Simulation
Version 3.3
If you want to see what a projector with a different rating would look like.
The purpose of this sheet is to take an existing projector and simulate the image brightness of another projector. To use, enter the values of the projector you wish to emulate in the “Simulation” block on the left side. Then to the right, enter the lumen rating and aspect ratio of the projector you have. Then position your existing projector to create an image of the size below. Now the image on the screen will be the same “brightness” as a real projector would with the values in the “Simulation” block. Except real life is never that simple. Projector ratings are not especially dependable, lumen output changes (decreases) over the life of the lamp and the image panel, etc. Use this as a guide. It's not guaranteed to be accurate.
| Simulation 1 |  |  |  | Current projector
| Projector rating |  | 5000 | Lumens | Projector rating |  | 4000 | Lumens
| Aspect ratio | 16:9 | 0.5625 |  | Aspect ratio | 4:3 | 0.75
| Image height |  | 5.625 | feet
| Optional |  | 67.5 | inch
|  |  | 1.7147 | meter | Setup values
| Image width | 10 | 10 | feet | Image height |  | 5.8095 | feet
| Primary |  | 120 | inch |  |  | 69.7231 | inch
|  |  | 3.0484 | meter |  |  | 1.771 | meter
| Image diagonal |  | 11.4735 | feet | Image width |  | 7.746 | feet
|  |  | 137.7003 | inch |  |  | 92.9642 | inch
|  |  | 3.4976 | meter |  |  | 2.3613 | meter
| Screen area |  | 56.25 | ft² | Image diagonal |  | 9.6825 | feet
|  |  | 8102.1895 | in² |  |  | 116.2052 | inch
|  |  | 5.2272 | m² |  |  | 2.9516 | meter
| Illumination |  | 88.8616 | fc
|  |  | 956.5296 | lux
| Simulation 2 |  |  |  | Current projector
| Projector rating |  | 1000 | Lumens | Projector rating |  | 4000 | Lumens
| Aspect ratio | 4:3 | 0.75 |  | Aspect ratio | 4:3 | 0.75
| Image height |  | 7.5 | feet
| Optional |  | 90 | inch
|  |  | 2.2863 | meter | Setup values
| Image width | 10 | 10 | feet | Image height |  | 15 | feet
| Primary |  | 120 | inch |  |  | 180.0243 | inch
|  |  | 3.0484 | meter |  |  | 4.5726 | meter
| Image diagonal |  | 12.5 | feet | Image width |  | 20 | feet
|  |  | 150.0203 | inch |  |  | 240.0324 | inch
|  |  | 3.8105 | meter |  |  | 6.0968 | meter
| Screen area |  | 75 | ft² | Image diagonal |  | 25 | feet
|  |  | 10802.9194 | in² |  |  | 300.0405 | inch
|  |  | 6.9696 | m² |  |  | 7.621 | meter
| Illumination |  | 13.3292 | fc
|  |  | 143.4794 | lux
Note on B7: Enter the values of the dream projector
Note on B10: The image height is calculated from "Aspect ratio", (entered below). If you have an odd aspect ratio, you can enter a measurement here and it will "override" the aspect ratio value.
Note on B31: The image height is calculated from "Aspect ratio", (entered below). If you have an odd aspect ratio, you can enter a measurement here and it will "override" the aspect ratio value.
Note on D9: Actual aspect ratio. Uses the field to the left unless image H and Ware supplied - then it is calculated from those.
Note on D30: Actual aspect ratio. Uses the field to the left unless image H and Ware supplied - then it is calculated from those.
Note on G7: Enter the values of the existing projector.
Note on G12: Position the existing projector to create an image this size and the brightness will will mimic the brightness of projector setup as listed to the left.
Note on G33: Position the existing projector to create an image this size and the brightness will will mimic the brightness of projector setup as listed to the left.
Note on I9: Actual aspect ratio. Uses the field to the left unless image H and Ware supplied - then it is calculated from those.
Note on I30: Actual aspect ratio. Uses the field to the left unless image H and Ware supplied - then it is calculated from those.