## Sheet1
Sound delay and distance measurement
Copyright 2006-2010, Designs and Ideas, Inc. www.dni-inc.com Some rights reserved.
This work is licensed under the Creative Commons Attribution-ShareAlike License. To view a copy of this license, visit http://creativecommons.org/licenses/by-sa/2.5/ or send a letter to Creative Commons, 559 Nathan Abbott Way, Stanford, California 94305, USA. | [6 empty] | version 0.8
| Variables |  |  |  |  | Independent calculator
| Air temp | 75 | 75 | deg F |  |  | N/A | m
|  |  | 23.8889 | deg C |  |  | N/A | ft.
| Speed of sound |  | 344.8686 | m/s |  |  | N/A | in.
|  |  | 1131.4588 | ft/sec |  |  | N/A | ms
location
| Label | sample time | relative strength | from direct | Meters | Feet | Inches
| direct | 1 | 10 |  | 0 | 0 | 0
| A | 100 | 5 | 99 | 34.142 | 112.0144 | 1344.173
| B | 223 | 8 | 123 | 42.4188 | 139.1694 | 1670.0331
| C |  |  |  | #VALUE! | #VALUE! | #VALUE!
| D |  |  |  | #VALUE! | #VALUE! | #VALUE!
| E |  |  |  | #VALUE! | #VALUE! | #VALUE!
Note on B5: Speed of sound is very dependent on tempurature.
Note on B11: Optional - but helpful.
Note on C11: Baudline reports the position in the file as time. Enter it here.
Note on D11: Purely convenience. Entering a number here can make it easier to identify the importance of a particular reflection.